## batteries
item number | item number | item description | category | ignore_related items | price [Euro] | mass [g] [g] | delivery time [days] | data source | output voltage [V] | dimensions [cm] | ignore_gewicht
8878-1 | 8878-1 | Power Functions Rechargeable Battery Box | battery |  | 55 | 83.94 | 8 | https://www.bricklink.com/v2/catalog/catalogitem.page?S=8878-1#T=S&O={%22iconly%22:0} | 7.4 | 15 x 15 x 3,5 | 83.94
8881-1 | 8881-1 | Power Functions Battery Box | battery |  | 12 | 179.4 | 3 | https://www.bricklink.com/v2/catalog/catalogitem.page?S=8881-1#T=S&O={%22iconly%22:0} | 9 | 8,8 x 6,3 x 3,2 | 59.4 + 6*20 = 179.4
88000-1 | 88000-1 | Lego AAA Battery Box | battery |  | 30 | 97.24 | 6 | https://www.brickowl.de/catalog/lego-aaa-battery-box-set-88000 | 9 | 15,3 x 15,1 x 3,9 | 43.24 + 6*9 = 97.24
2847c01 | 2847c01 | Electric 9V Battery Box | battery |  | 2 | 172.7 | 3 | https://www.bricklink.com/v2/catalog/catalogitem.page?P=2847c01&name=Electric%209V%20Battery%20Box%204%20x%2014%20x%204%20with%20Red%20Buttons%20and%20Contact%20Plate%20with%20Dark%20Gray%20Base%20(2846%20/%202847c00)&category=%5BElectric,%20Battery%20Box%5D#T=S&O={%22iconly%22:0} | 9 | 11,2 x 3,2 x 3,2 | 52.7 + 6*20 = 172.7
59510 | 59510 | LEGO Power Functions Battery Box | battery |  | 18 | 165.3 | 3 | https://www.brickowl.de/catalog/lego-power-functions-battery-box-with-beam-connectors-with-on-off-sticker-59510 | 9 | 8,8 x 6,4 x 3,2 | 45.3 + 6*20 = 165.3
84599 | 84599 | Electric 9V Power Functions Battery Box (Rechargeable) | battery |  | 120 | 82 | 8 | https://www.bricklink.com/v2/catalog/catalogitem.page?P=84599&name=Electric%209V%20Battery%20Box%20Power%20Functions%20(Rechargeable)%20with%20Dark%20Bluish%20Gray%20Bottom&category=%5BElectric,%20Battery%20Box%5D#T=S&O={%22iconly%22:0} | 9 | 15 x 15 x 3,5 | 82

## motors
item number | item number | item description | category | related items | idle current [mA] | idle speed [1/min] | locking torque [Ncm] | price [Euro] | mass [g] | delivery time [days] | data source | compatible battery | input voltage [V] | dimensions [cm] | ignore_Größe | ignore_bricklink_name
8882-1 | 8882-1 | Power Functions XL-Motor | motor | 8881 | 80 | 220 | 40 | 30 | 72,85 | 3 | https://www.bricklink.com/v2/catalog/catalogitem.page?S=8882-1&name=Power%20Functions%20XL-Motor&category=%5BPower%20Functions%5D#T=S&O={%22iconly%22:0} | 8881 | 9 | 13.6 x 12.2 x 3.9 | XL
8883-1 | 8883-1 | Power Functions M-Motor | motor | 8881, 8878, 45517, 88000 | 65 | 405 | 11 | 20 | 35 | 5 | https://www.bricklink.com/v2/catalog/catalogitem.page?S=8883-1&name=Power%20Functions%20M-Motor&category=%5BPower%20Functions%5D#T=S&O={%22iconly%22:0} | 8881, 8878, 45517, 88000 | 9 | 13.8 x 11.9 x 2.3 | M
88003-1 | 88003-1 | Power Functions L-Motor | motor | 8881, 8878, 88000 | 120 | 390 | 18 | 15 | 48 | 3 | https://www.bricklink.com/v2/catalog/catalogitem.page?S=88003-1&name=Power%20Functions%20L-Motor&category=%5BPower%20Functions%5D#T=S&O={%22iconly%22:0} | 8881, 8878, 88000 | 9 | 13 x 11 x 2.5 | L
[13 empty] | 9 |  |  | Electric, Motor 9V Power Functions with Gear Reduction Ratio 9.5 : 1

## frame
item number | item number | item description | category | ignore_related items | price [Euro] | mass [g] | delivery time [days] | data source | Abmessung [studs] | ignore_bricklink_name
39790 | 39790 | Technic, Liftarm, Modified Frame Thick 11 x 15 Open Center | frame |  | 2.19 | 12.96 | 3 | https://www.bricklink.com/v2/catalog/catalogitem.page?P=39790#T=C | 11 x 15 x 1 | Technic, Liftarm, Modified Frame Thick 11 x 15 Open Center
32532 | 32532 | Technic, Brick 6 x 8 Open Center | frame |  | 0.18 | 8 | 3 | https://www.bricklink.com/v2/catalog/catalogitem.page?P=32532#T=C | 6 x 8 x 1 | Technic, Brick 6 x 8 Open Center
32531 | 32531 | Technic, Brick 4 x 6 Open Center | frame |  | 0.1 | 5 | 3 | https://www.bricklink.com/v2/catalog/catalogitem.page?P=32531&idColor=11#T=C&C=11 | 4 x 6 x 1 | Technic, Brick 4 x 6 Open Center
3700 | 3700 | Technic, Brick 1 x 2 with Hole | frame |  | 0.01 | 0.82 | 3 | https://www.bricklink.com/v2/catalog/catalogitem.page?P=3700#T=C | 1 x 2 | Technic, Brick 1 x 2 with Hole
3701 | 3701 | Technic, Brick 1 x 4 with Holes | frame |  | 0.01 | 1.46 | 3 | https://www.bricklink.com/v2/catalog/catalogitem.page?P=3701#T=C | 1 x 4 x 1 | Technic, Brick 1 x 4 with Holes
3702 | 3702 | Technic, Brick 1 x 8 with Holes | frame |  | 0.01 | 2.85 | 5 | https://www.bricklink.com/v2/catalog/catalogitem.page?P=3702#T=C | 1 x 8 x 1 | Technic, Brick 1 x 8 with Holes
2730 | 2730 | Technic, Brick 1 x 10 with Holes | frame |  | 0.01 | 3.67 | 5 | https://www.bricklink.com/v2/catalog/catalogitem.page?P=2730#T=C | 1 x 10 x 1 | Technic, Brick 1 x 10 with Holes
3895 | 3895 | Technic, Brick 1 x 12 with Holes | frame |  | 0.03 | 4.2 | 5 | https://www.bricklink.com/v2/catalog/catalogitem.page?P=3895#T=C | 1 x 12 x 1 | Technic, Brick 1 x 12 with Holes
32018 | 32018 | Technic, Brick 1 x 14 with Holes | frame |  | 0.03 | 4.92 | 5 | https://www.bricklink.com/v2/catalog/catalogitem.page?P=32018#T=C | 1 x 14 x 1 | Technic, Brick 1 x 14 with Holes
3703 | 3703 | Technic, Brick 1 x 16 with Holes | frame |  | 0.07 | 5.87 | 5 | https://www.bricklink.com/v2/catalog/catalogitem.page?P=3703#T=C | 1 x 16 x 1 | Technic, Brick 1 x 16 with Holes
32524 | 32524 | Technic, Liftarm Thick 1 x 7 | frame |  | 0.01 | 1.79 | 3 | https://www.bricklink.com/v2/catalog/catalogitem.page?P=32524&name=Technic,%20Liftarm%20Thick%201%20x%207&category=%5BTechnic,%20Liftarm%5D#T=S&O={%22iconly%22:0} | 1 x 7 | Technic, Liftarm Thick 1 x 7
40490 | 40490 | Technic, Liftarm Thick 1 x 9 | frame |  | 0.02 | 2.59 | 3 | https://www.bricklink.com/v2/catalog/catalogitem.page?P=40490&name=Technic,%20Liftarm%20Thick%201%20x%209&category=%5BTechnic,%20Liftarm%5D#T=S&O={%22iconly%22:0} | 1 x 9 | Technic, Liftarm Thick 1 x 9
32525 | 32525 | Technic, Liftarm Thick 1 x 11 | frame |  | 0.02 | 2.8 | 3 | https://www.bricklink.com/v2/catalog/catalogitem.page?P=32525&name=Technic,%20Liftarm%20Thick%201%20x%2011&category=%5BTechnic,%20Liftarm%5D#T=S&O={%22iconly%22:0} | 1 x 11 | Technic, Liftarm Thick 1 x 11
41239 | 41239 | Technic, Liftarm Thick 1 x 13 | frame |  | 0.05 | 3.3 | 5 | https://www.bricklink.com/v2/catalog/catalogitem.page?P=41239&name=Technic,%20Liftarm%20Thick%201%20x%2013&category=%5BTechnic,%20Liftarm%5D#T=S&O={%22iconly%22:0} | 1 x 13 | Technic, Liftarm Thick 1 x 13
32278 | 32278 | Technic, Liftarm Thick 1 x 15 | frame |  | 0.05 | 4 | 3 | https://www.bricklink.com/v2/catalog/catalogitem.page?P=32278&name=Technic,%20Liftarm%20Thick%201%20x%2015&category=%5BTechnic,%20Liftarm%5D#T=S&O={%22iconly%22:0} | 1 x 15 | Technic, Liftarm Thick 1 x 15
3713 | 3713 | Technic Bush | frame |  | 0.01 | 0.14 | 3 | https://www.bricklink.com/v2/catalog/catalogitem.page?P=3713&name=Technic%20Bush&category=%5BTechnic%5D#T=S&O={%22iconly%22:0} | 1 | Technic Bush
32123 | 32123 | Technic Bush 1/2 Smooth | frame |  | 0.01 | 0.01 | 3 | https://www.bricklink.com/v2/catalog/catalogitem.page?P=4265c&name=Technic%20Bush%201/2%20Smooth&category=%5BTechnic%5D#T=S&O={%22iconly%22:0} | 1 | Technic Bush 1/2 Smooth
3749 | 3749 | Technic, Axle 1L with Pin without Friction Ridges | frame |  | 0.01 | 0.22 | 5 | https://www.bricklink.com/v2/catalog/catalogitem.page?P=3749&name=Technic,%20Axle%20%201L%20with%20Pin%20without%20Friction%20Ridges&category=%5BTechnic,%20Axle%5D#T=S&O={%22iconly%22:0} | 0,75 x 2 x 0,55 | Technic, Axle 1L with Pin without Friction Ridges
6538 | 6538 | Technic, Axle Connector 2L (Ridged Undetermined Type) | frame |  | 0.03 | 0.4 | 5 | https://www.bricklink.com/v2/catalog/catalogitem.page?P=6538#T=C | ? | Technic, Axle Connector 2L (Ridged Undetermined Type)
6536 | 6536 | Technic, Axle and Pin Connector Perpendicular | frame |  | 0.01 | 0.39 | 7 | https://www.bricklink.com/v2/catalog/catalogitem.page?P=6536&name=Technic,%20Axle%20and%20Pin%20Connector%20Perpendicular&category=%5BTechnic,%20Connector%5D#T=S&O={%22iconly%22:0} | 1x 2 x 1 | Technic, Axle and Pin Connector Perpendicular
32138 | 32138 | Technic, Pin Double with Axle Hole | frame |  | 0.01 | 0.96 | 3 | https://www.bricklink.com/v2/catalog/catalogitem.page?P=32138&name=Technic,%20Pin%20Double%20with%20Axle%20Hole&category=%5BTechnic,%20Pin%5D#T=S&O={%22iconly%22:0} | ? | Technic, Pin Double with Axle Hole
14720 | 14720 | Technic, Liftarm, Modified H-Shape Thick 3 x 5 Perpendicular | frame |  | 0.08 | 2.29 | 3 | https://www.bricklink.com/v2/catalog/catalogitem.page?P=14720&name=Technic,%20Liftarm,%20Modified%20H-Shape%20Thick%203%20x%205%20Perpendicular&category=%5BTechnic,%20Liftarm%5D#T=S&O={%22iconly%22:0} | 3 x 5 x 1 | Technic, Liftarm, Modified H-Shape Thick 3 x 5 Perpendicular
48989 | 48989 | Technic, Pin Connector Perpendicular 3L with 4 Pins | frame |  | 0.01 | 1.22 | 5 | https://www.bricklink.com/v2/catalog/catalogitem.page?P=48989&name=Technic,%20Pin%20Connector%20Perpendicular%203L%20with%204%20Pins&category=%5BTechnic,%20Connector%5D#T=S&O={%22iconly%22:0} | 3 x 3 x 1 | Technic, Pin Connector Perpendicular 3L with 4 Pins
55615 | 55615 | Technic, Pin Connector Perpendicular 3 x 3 Bent with 4 Pins | frame |  | 0.1 | 1.9 | 5 | https://www.bricklink.com/v2/catalog/catalogitem.page?P=55615&name=Technic,%20Pin%20Connector%20Perpendicular%203%20x%203%20Bent%20with%204%20Pins&category=%5BTechnic,%20Connector%5D#T=S&O={%22iconly%22:0} | 4 x 4 x 1 | Technic, Pin Connector Perpendicular 3 x 3 Bent with 4 Pins
32556 | 32556 | Technic, Pin 3L without Friction Ridges | frame |  | 0.1 | 0.25 | 3 | https://www.bricklink.com/v2/catalog/catalogitem.page?P=32556&name=Technic,%20Pin%203L%20without%20Friction%20Ridges&category=%5BTechnic,%20Pin%5D#T=S&O={%22iconly%22:0} | 1 | Technic, Pin 3L without Friction Ridges
3673 | 3673 | Technic, Pin without Friction Ridges | frame |  | 0.01 | 0.16 | 3 | https://www.bricklink.com/v2/catalog/catalogitem.page?P=3673&name=Technic,%20Pin%20without%20Friction%20Ridges&category=%5BTechnic,%20Pin%5D#T=S&O={%22iconly%22:0} | 1 | Technic, Pin without Friction Ridges
32054 | 32054 | Technic, Pin 4L with Friction Ridges and Stop Bush | frame |  | 0.01 | 0.33 | 3 | https://www.bricklink.com/v2/catalog/catalogitem.page?P=32054&name=Technic,%20Pin%203L%20with%20Friction%20Ridges%20and%20Stop%20Bush&category=%5BTechnic,%20Pin%5D#T=S&O={%22iconly%22:0} | 1 | Technic, Pin 4L with Friction Ridges and Stop Bush

## wheels
item number | item number | item description | category | related items | price [Euro] | mass [g] | delivery time [days] | data source | diameter [mm] | ignore_full_name | ignore_lego_ref
4265 | 4265 | wheel 14 | wheel | 59895 | 0.02 | 0.5 | 5 | https://www.bricklink.com/v2/catalog/catalogitem.page?P=4265cc01#T=C | 14 | Technic Bush 1/2 Smooth with Black Tire 14mm D. x 4mm Smooth Small Single with Number Molded on Side (4265c / 59895)
3482 | 3482 | wheel 24 | wheel | 3483 | 0.01 | 3 | 5 | https://www.bricklink.com/v2/catalog/catalogitem.page?P=3482c01#T=C | 24 | Wheel with Split Axle Hole with Black Tire 24mm D. x 8mm Offset Tread - Interior Ridges (3482 / 3483)
56904 | 56904 | wheel 43,2 | wheel | 30699 | 0.11 | 13 | 5 | https://www.bricklink.com/v2/catalog/catalogitem.page?P=56904c02#T=C | 43.2 | Wheel 30mm D. x 14mm with Black Tire 43.2 x 14 Solid (56904 / 30699)
41896 | 41896 | wheel 56 | wheel | 41897 | 0.45 | 23 | 5 | https://www.bricklink.com/v2/catalog/catalogitem.page?P=41896c04#T=C | 56 | Wheel 43.2mm D. x 26mm Technic Racing Small, 3 Pin Holes with Black Tire 56 x 28 ZR Street (41896 / 41897)
2903 | 2903 | wheel 81,6 | wheel | 2902 | 1.31 | 30 | 5 | https://www.bricklink.com/v2/catalog/catalogitem.page?P=2903c02#T=C | 81.6 | Wheel 61.6mm D. x 13.6mm Motorcycle, with Black Tire 81.6 x 14.2 Motorcycle Z Racing Tread (2903 / 6596)
88517 | 88517 | wheel 100,6 | wheel | 11957 | 1.25 | 40 | 5 | https://www.bricklink.com/v2/catalog/catalogitem.page?P=88517c02#T=C | 100.6 | Wheel 75mm D. x 17mm Motorcycle with Black Tire 100.6mm D. Motorcycle (88517 / 11957)

## axles
item number | item number | item description | category | ignore_related items | price [Euro] | mass [g] | delivery time [days] | ignore_data source | Abmessung [studs]
32073 | 32073 | Axle 5 studs | axle |  | 0.001 | 0.66 | 3 | https://www.bricklink.com/v2/catalog/catalogitem.page?P=32073#T=S&O={%22iconly%22:0} | 5
44294 | 44294 | Axle 7 studs | axle |  | 0.01 | 1.05 | 3 | https://www.bricklink.com/v2/catalog/catalogitem.page?P=44294#T=S&O={%22iconly%22:0} | 7
3707 | 3707 | Axle 8 studs | axle |  | 0.01 | 1.18 | 3 | https://www.bricklink.com/v2/catalog/catalogitem.page?P=3707#T=S&O={%22iconly%22:0} | 8
60485 | 60485 | Axle 9 studs | axle |  | 0.01 | 1.3 | 7 | https://www.bricklink.com/v2/catalog/catalogitem.page?P=60485#T=S&O={%22iconly%22:0} | 9
3737 | 3737 | Axle 10 studs | axle |  | 0.01 | 1.49 | 7 | https://www.bricklink.com/v2/catalog/catalogitem.page?P=3737#T=S&O={%22iconly%22:0} | 10
23948 | 23948 | Axle 11 studs | axle |  | 0.15 | 1.65 | 3 | https://www.bricklink.com/v2/catalog/catalogitem.page?P=23948#T=S&O={%22iconly%22:0} | 11
3708 | 3708 | Axle 12 studs | axle |  | 0.02 | 1.82 | 7 | https://www.bricklink.com/v2/catalog/catalogitem.page?P=3708#T=S&O={%22iconly%22:0} | 12
50451 | 50451 | Axle 16 studs | axle |  | 0.75 | 2.37 | 3 | https://www.bricklink.com/v2/catalog/catalogitem.page?P=50451#T=S&O={%22iconly%22:0} | 16

## gears
item number | item number | item description | category | ignore_related items | price [Euro] | mass [g] | delivery time [days] | ignore_data source | teeth number | ignore_lego_element_id | ignore_lego_design_nr | ignore_lego_cad_nr | ignore_lego_name | ignore_bricklink_nr | ignore_bricklink_name | ignore_bricklink_link
3647 | 3647 | Gear 8 Tooth | gear |  | 0.14 | 0.16 | 11 |  | 8 | 6012451 | 10928 | 3647 | GEAR WHEEL T=8, M=1 | 3647 | Technic, Gear 8 Tooth | https://www.bricklink.com/v2/catalog/catalogitem.page?P=3647#T=C
94925 | 94925 | Gear 16 Tooth | gear |  | 0.2 | 0.7 | 12 |  | 16 | 4640536 | 94925 | 94925 | GEAR WHEEL Z16 | 94925 | Technic, Gear 16 Tooth (Second Version - Reinforced) | https://www.bricklink.com/v2/catalog/catalogitem.page?P=94925#T=C
32269 | 32269 | Gear 20 Tooth | gear |  | 0.36 | 1.4 | 13 |  | 20 | 6346535 | 18575 | 32269 | DOUBLE CONICAL WHEEL Z20 1M | 32269 | Technic, Gear 20 Tooth Double Beve | https://www.bricklink.com/v2/catalog/catalogitem.page?P=32269#T=C
3648 | 3648 | Gear 24 Tooth | gear |  | 0.32 | 1.17 | 11 |  | 24 | 6133119 | 24505 | 3648 | GEAR WHEEL Z24 | 3648 | Technic, Gear 24 Tooth with 1 Axle Hole | https://www.bricklink.com/v2/catalog/catalogitem.page?P=3648#T=C
3650 | 3650 | Gear 24 Tooth Crown | gear |  | 0.09 | 1.03 | 13 |  | 24 |  |  | 3650 |  | 3650 | Technic, Gear 24 Tooth Crow | https://www.bricklink.com/v2/catalog/catalogitem.page?P=3650#T=C
3649 | 3649 | Gear 40 Tooth | gear |  | 0.81 | 3.76 | 11 |  | 40 | 6195314 | 34432 | 3649 | GEAR WHEEL 40T |  | Technic, Gear 40 Tooth | https://www.bricklink.com/v2/catalog/catalogitem.page?P=3649#T=C
32498 | 32498 | Gear 36 Tooth | gear |  | 0.88 | 3.5 | 12 |  | 36 | 4255563 | 32498 | 32498 | DOUBLE CONICAL WHEEL Z36 | 32498 | Technic, Gear 36 Tooth Double Bevel | https://www.bricklink.com/v2/catalog/catalogitem.page?P=32498#T=C
6588 | 6588 | Gear Worm Gearbox | gear |  | 1.63 | 4.5 | 11 |  |  | 6254290 | 28698 | 6588 | WORM GEAR BLOCK, TRANSP. | 6588 | Technic, Gearbox 2 x 4 x 3 1/3 | https://www.bricklink.com/v2/catalog/catalogitem.page?P=6588#T=C
4716 | 4716 | Gear Worm Screw | gear |  | 0.54 | 0.6 | 12 |  |  | 6185471 | 32905 | 4716 | WORM GEAR, 2 MODULE, FOR GEAR WHEEL | 4716 | Technic, Gear Worm Screw, Long | https://www.bricklink.com/v2/catalog/catalogitem.page?P=4716#T=C

## ignore_kommentare
batterys:
Zusätzliche Links
https://www.philohome.com/batteries/bat.htm
https://www.brickowl.de/catalog/lego-power-functions-battery-box-with-beam-connectors-16511-58119
Räder: | http://wheels.sariel.pl/
Auf lego webseite: zweite nummer ist in LegoCAD auffindbar erste nummer scheint interne ID zu sein.
Scheinbar gibt es alte und neue nummern
Lego CAD hat teilweise die gleichen bauteile mit verschiedenen nummern z.B. 34432 und 3649 |  |  | Vermutlich gleiches produkt neu herframet -> neue 'moderne' deign nummer
es gibt design ID -> aussehen des Bauteils ohne farbe (nur form)
lego id | eindeutlige legointerne nummer die ein teil identifiziert
color id | farbvariante
bricklink etc nutzen eigene id nämlich: design id + color id, was aber nicht die lego id ist |  |  |  | Zahnräder: | http://sariel.pl/2009/09/gears-tutorial/
https://brickset.com/article/54327/understanding-lego-part-numbers
| Motoren: | https://www.philohome.com/motors/motorcomp.htm
https://brickelectronic.de/downloads/Brickelectronic_TechCheck3_de.pdf
http://sariel.pl/2009/09/gears-tutorial/

## ignore_Räder
item description | category | Elementenummer | item number | related items | price [Euro] | mass [g] | delivery time [days] | data source | Durchmesser
| Felge | 4265
| Reifen | 59895
| Felge | 3482
| Reifen | 3483
| Felge | 56904
| Felge | 30699
| Reifen | 41896
| Felge | 41897
| Reifen | 2903
| Felge | 2902
| Felge | 88517
| Reifen | 11957
wheel = Reifen + Felge
detailierte Aufschlüsselung leistet keinen Beitrag zur Verbesserung des Lernihaltes

## ignore_Motoren
item description | category | item number | Passende batterys | idle current | Leerlauf-Drehzahl | Blockierdrehmoment | price [Euro] | mass [g] | delivery time [days] | data source
Electric, Motor Power Function | Motor | 87577c01 |  | 17,5mA | 780 1/min | 3,4 Ncm | 30 | 54 | 5 | https://www.bricklink.com/v2/catalog/catalogitem.page?P=87577c01#T=C
Technic XL Motor | Motor | 88014-1 |  |  |  |  | 18 | 82 | 7 | https://www.bricklink.com/v2/catalog/catalogitem.page?S=88014-1&name=Technic%20XL%20Motor&category=%5BPower%20Functions%5D%5BPowered%20Up%5D#T=S&O={%22iconly%22:0}
Passende batterys konnten nicht gefunden werden. Darum wurden diese Motoren für den ersten Durchlauf der Veranstaltung rausgenommen. Die Angaben zu diesen Motoren können vervolständigt werden und später hinzugefügt werden.